## Sheet1
AOM double-pass board V9 (17 x 6 in, f = 75 mm cat-eye)
Adaptors | #
AOM_Adapter.step (upper AOM adapter; the lower seat is machined into the baseplate) | 1
Cube_Mount_Halfinch.step | 1
Iris_Mount.step (IDA12 slide mount) | 2
Surface_Adapter_rsp05_lip.step | 4
AOM_DoublePass_f75_V9_baseplate_17x6in.step | 1
Elements | #
1/2 in half-wave waveplate (HWP) | 2
1/2 in mirror (BB05-E03 or equivalent) | 2
1/2 in quarter-wave waveplate (QWP) | 1
1/4-20 table bolt (baseplate fixing) | 3
C220TMD-A fiber lens | 2
G&H AOMO 3100-125 | 1
HKTS-5/64 thumbscrew adjuster | 8
IDA12-P5 iris | 2
KA05T fiber port mount (rear tail-clamp hole pair drilled in the plate: lattice 76 mm, TA / AOM boards 82.7 mm behind the head) | 2
KM100PM (bridged) | 1
Lens LA1612-B | 1
Newport M05 mirror mount | 2
PBS cube 12.7 mm | 1
POLARIS-L05G lens holder (no alignment-pin slots cut) | 1
RSP05 rotation mount | 4
S05TM09 | 2
SM05FCA2 | 2
SM05L05 | 2
Notes
Which holes are tapped and which are not: see the *_TAP_or_NOT sheets next to the STEP file.
Counts come from the FreeCAD model (the *_validation.json audit report); adapters are per hana-branch Production/Adapters STEP names.
The empty RSP05 mounts on the output rows receive a bonded PBS cube each (not modelled): add 1 cube per "empty rotating PBS RSP05".
HKTS-5/64 adjusters are the two per M05 / KA05T mount (already included with the mounts if bought as kits).
AOM seats are machined into the baseplate (integral seat, flat screw face); only the upper AOM adapter is a separate part.